## Sheet1
| 机器型号 | MACHINE TYPE | 单位UNIT | JM-600R3 |  | JM-850R3 |  | JM-1200R3 |  | JM-1600R3 |  | JM-2400R3 |  | JM-3200R3
| 射台 | SHOOTING PLATFORM | 分组GROUP | A | B | A | B | A | B | A | B | A | B | A | B
射出装置 INJECTION UNIT | 螺杆直径 | Screw Diameter | mm | 25 | 32 | 28 | 32 | 32 | 35 | 32 | 40 | 40 | 45 | 40 | 50
| 射出压力 | Injection Pressure | kg/cm² | 1815 | 1531 | 2000 | 2051 | 1531 | 1713 | 2051 | 1488 | 1488 | 1493 | 1890 | 1553
| 理论射出容积 | Theoretical Injection Volume | cm³ | 54 | 113 | 86 | 129 | 113 | 154 | 129 | 226 | 226 | 286 | 226 | 391
| 射出重量(PS) | Max. Shot Weight(PS) | g/oz | 53/1.9 | 110/4 | 84/3 | 124/4.5 | 110/4 | 149/5 | 124/4.5 | 220/8 | 220/8 | 279/10 | 220/8 | 380/14
| 射出率 | Injection Rate | cm³/sec | 42 | 59 | 46 | 53 | 59 | 63 | 53 | 102 | 102 | 147 | 116 | 182
| 螺杆行程 | Screw Stroke | mm | 110 | 140 | 140 | 160 | 140 | 180 | 160 | 180 | 180 | 180 | 180 | 240
| 螺杆转速 | Screw Rotation Speed | rpm | 0-180 |  | 0-220 |  | 0-370 |  | 0-235 |  | 0-220 |  | 0-240
锁模装置 CLAMPING UNIT | 锁模力 | Clamping Force | ton | 60 |  | 85 |  | 120 |  | 160 |  | 200 |  | 300
| 最小模厚 | Min.Mold Height | mm | 220 |  | 250 |  | 300 |  | 300 |  | 300 |  | 400
| 开模行程 | Opening Stroke | mm | 200 |  | 250 |  | 300 |  | 300 |  | 350 |  | 350
| 最大开模间距 | Max. Opening Distance | mm | 420 |  | 500 |  | 600 |  | 600 |  | 650 |  | 750
| 圆盘直径 | Diameter Of Rotary Table | mm | 900 |  | 1000 |  | 1200 |  | 1400 |  | 1500 |  | 1600
| 顶出行程 | Ejector Stroke | mm | 80 |  | 100 |  | 100 |  | 150 |  | 150 |  | 150
| 顶出力 | Ejector Force | ton | 4 |  | 4 |  | 4 |  | 7 |  | 11 |  | 11
其它 OTHERS | 最大液压压力 | Max. Hydraulic Preesure | kg/cm² | 140 |  | 140 |  | 140 |  | 140 |  | 140 |  | 140
| 油箱容量 | Oil Tank Capacity | L | 300 |  | 350 |  | 600 |  | 800 |  | 800 |  | 1000
| 电机马力 | Pump Motor Power | kW | 7.5+5.5 |  | 11+5.5 |  | 15+5.5 |  | 18.5+7.5 |  | 22+11 |  | 30+11
| 电热容量 | Barrel Heating Power | kW | 9.6 |  | 9.6 |  | 14.5 |  | 17.5 |  | 20.3 |  | 27
| 机器重量 | Machine Weight | kg | 3500 |  | 4500 |  | 10000 |  | 11500 |  | 14000 |  | 16000
| 机器外形尺寸 | Machine Dimensions | m | / |  | / |  | / |  | / |  | / |  | /
备注： 1、JM代表立式锁模，立式注射；JK代表立式锁模，水平注射； 2、C代表C型机；ZX代表转轴；SG代表伞骨； 3、S代表单滑；2S代表双滑；LS代表直角；R2代表双工位圆盘；R3代表三工位圆盘； Remarks: 1、JM stands for vertical mold locking, vertical injection; JK stands for vertical mold locking, horizontal injection; 2、C stands for C-type machine; ZX stands for swivel; SG stands for umbrella bone; 3、S stands for Single Slide; 2S stands for Double Slide; LS stands for Right Angle; R2 stands for Double Position Disc; R3 stands for Triple Position Disc;